## Sheet1
Requirements
Voltage Pri Min | 12 | V
Voltage Pri Max | 18 | V
POWER Out | 48 | W
Efficiency | 0.9
Fsw | 60000 | Hz
Vout | 48 | V
Vout_diode | 1 | V
Reflected Voltage (Vr) | 18 | V |  |  | Note: | Vr is chosen as 12V to obtain Dmax=0.5
Power Calculations
Pin_max | 53.3333 | W
I_pri | 14.8148 | A
Duty Cyle (Dmax) | 0.6 |  |  |  | 12 |  | 13 | 14 | 15
Ipri,rms | 6.6254 | Arms
Transformer Characteristics and Calculations
Bmax | 0.3 | T |  |  | 21 |  | 22 | 23
Ae | 81 | mm^2
Window Area Core | 151 | mm^2
L_pri | 8.1e-06 | H | 8.1 | uH | magnetizing inductance
Np | 4.9383
Turn ratio (Np/Ns) | 0.36735
Np_integer | 5
Ns | 13.6111
Ns_integer | 14
Isec | 5.291 | A
Isec,rms | 1.932 | A