## Sheet1
Requirements
Voltage Pri Min | 12 | V
Voltage Pri Max | 18 | V
POWER Out | 48 | W
Efficiency | 0.85
Fsw | 60000 | Hz
Vout | 48 | V
Vout_diode | 1 | V
Reflected Voltage (Vr) | 12 | V |  |  | Note: | Vr is chosen as 12V to obtain Dmax=0.5
Power Calculations
Pin_max | 56.4706 | W
I_pri | 18.8235 | A
Duty Cyle (Dmax) | 0.5 |  |  |  | 12 |  | 13 | 14 | 15
Ipri,rms | 7.6847 | Arms
Transformer Characteristics and Calculations
Bmax | 0.3 | T |  |  | 21 |  | 22 | 23
Ae | 81 | mm^2
Window Area Core | 151 | mm^2
L_pri | 5.3125e-06 | H | 5.3125 | uH | primary inductance
Np | 4.1152 |  |  |  | primary turn
Turn ratio (Np/Ns) | 0.2449
Np_integer | 4
Ns | 16.3333
Ns_integer | 16 |  |  |  | secondary turn
L_sec | 3.1862e-07 | H | 0.31862 | uH | secondary inductance
Isec | 4.7059 | A
Isec,rms | 1.9212 | A