## Sheet1
Requirements
Voltage Pri Min | 12 | V
Voltage Pri Max | 18 | V
POWER Out | 48 | W
Efficiency | 0.85
Fsw | 40000 | Hz
Vout | 48 | V
Vout_diode | 1.35 | V
Reflected Voltage (Vr) | 12 | V |  |  | Note: | Vr is chosen as 12V to obtain Dmax=0.5
Power Calculations
Pin_max | 56.4706 | W
I_pri | 18.8235 | A
Duty Cyle (Dmax) | 0.5 |  |  |  | 12 |  | 13 | 14 | 15
Ipri,rms | 7.6847 | Arms
Transformer Characteristics and Calculations
Bmax | 0.3 | T |  |  | 21 |  | 22 | 23
Ae | 81 | mm^2
Window Area Core | 151 | mm^2
L_pri | 7.9687e-06 | H | 7.9687 | uH | magnetizing inductance
Np | 6.1728
Turn ratio (Np/Ns) | 0.24316
Np_integer | 6
Ns | 24.675
Ns_integer | 25
Isec | 4.5176 | A
Isec,rms | 1.8443 | A