## Sheet1
Component | Price | Link | Qty. | Description
E42/21/20-3C94 | 2.64 | https://www.digikey.com/en/products/detail/ferroxcube/E42-21-20-3C94/7041500 | 1 | FERRITE CORE
Caps - 1u x3 (25V for input x1) -1n x3 -2n x1 -330n(50V) x1 -330p(150V) x1 -47u or 68u (63V for output) x1
Resistor -480R (min 2W) x1 Kalsın şimdilik 1k seçeceğiz -0.05R (5W sense)x1 aşağıda yazdım -10k x5 (x1 %1 tolerance for controller) -1k x1 -600k x1 -182k x1 (%1 tolerance172k +1k olabilir) -14.3k x1 -22.2k x2 -10R x1 -100R x1 -4.7k x1 -5k x1
TL431 | 0,18929 USD | https://ozdisan.com/entegre-devreler-ics/guc-entegreleri/voltage-reference-entegreleri/TL431AIDBZR/341981 | 1 | Precision Programmable Reference
IC-3843 REG. CONTROLLER PWM CM SOIC8 | 1,06870 USD | https://ozdisan.com/entegre-devreler-ics/guc-entegreleri/dc-dc-voltaj-kontrolorleri/UC3843AD8TR/461759 | 1 | PWM Controller
DIODE ZENER 500mW 30V ±5% SOD123 SMT | 0,05405 USD | https://ozdisan.com/guc-yari-iletkenleri/diyotlar-modul-diyotlar-ve-dogrultucular/zener-diyotlar/MMSZ4713-VR100001/563477 | 1 | 30V Zener (For Linear Regulator)
DIODE ZENER 300mW 15V SOD323 | 0,03367 USD | https://ozdisan.com/guc-yari-iletkenleri/diyotlar-modul-diyotlar-ve-dogrultucular/zener-diyotlar/MM3Z15VT1G/625608 | 1 | 15V Zener (Voltage depends on Vds)
2N2222 Transistör BJT TO-92 - NPN 6V 0.8A | 0,99 TL | https://www.direnc.net/2n2222-transistor-bjt-npn-to-92 | 2
IC-4N25 OPTO 5300V TRANS.OUTPUT SMD6 LITEON | 0,17620 USD | https://ozdisan.com/optolar-ve-sensorler/optolar/transistor-cikisli-optokuplorler/4N25S-TA1/434368 | 1 | 4N25 Optocoupler
Fuse
RES.SHUNT (6432) 2512 47m Ohms 1% 4W AUTO SMT | 0,80477 USD | https://ozdisan.com/pasif-komponentler/direncler/hassas-ve-sont-direncler/VMS-R047-1-0-U/536795 | 1 | 47m Sense Resistor 4W
MOSFET DIS.17A 55V N-CH TO252(DPAK) HEXFET SMT | 0,41515 USD | https://ozdisan.com/guc-yari-iletkenleri/mosfetler/discrete-mosfetler/IRFR024NTRPBF/372863 | 1 | 55V 17A MOSFET
DIODE SCHOTTKY 10A 150V TO220AC THT | 0,47311 USD | https://ozdisan.com/guc-yari-iletkenleri/diyotlar-modul-diyotlar-ve-dogrultucular/schottky-diyotlar/MBR10150T000001/573568 | 1 | 150V 10A Schottky Diode
DIODE STAND. Single 1A 100V THT DO41 | 0,02037 USD | https://ozdisan.com/guc-yari-iletkenleri/diyotlar-modul-diyotlar-ve-dogrultucular/genel-amacli-diyotlar/1N4002/735859 | 1 | 100V 1A Diode