## Transformer_Design
Requirements
Voltage Pri Min | 12 | V
Voltage Pri Max | 18 | V
POWER Out | 48 | W
Efficiency | 0.85
Fsw | 60000 | Hz
Vout | 48 | V
Vout_diode | 1 | V
Reflected Voltage (Vr) | 12 | V |  |  | Note: | Vr is chosen as 12V to obtain Dmax=0.5
Krf | 0.4
Power Calculations
Pin_max | 56.4706 | W
I_pri | 18.8235 | A
Duty Cyle (Dmax) | 0.5 |  |  |  | 12 |  |  |  | 13 |  |  | 14 |  | 15
Ipri,rms | 7.6847 | Arms
Transformer Characteristics and Calculations
Bmax | 0.3 | T |  |  | 21 |  |  |  | 22 |  |  |  | 23
Ae | 233 | mm^2
Window Area,Aw | 374 | mm^2
A_L | 5200 | nH/turns^2 | Selected Core Name: |  | E42/21/20-3C94
L_pri | 1.3281e-05 | H | 13.2813 | uH
Np | 3.5765
Turn ratio (Np/Ns) | 0.2449
Np_integer | 4
Ns | 16.3333
Ns_integer | 16
Isec | 4.7059 | A
Isec,rms | 1.9212 | A
Gap length, G | 110.2945 | mm
Current Desity, J | 5 | A/mm^2
A_pri | 1.5369 | mm^2
A_sec | 0.38423 | mm^2
primary cable AWG | 24 | Area | 0.205 | mm^2 | Diameter | 0.51054 | mm | Parallel | 8 | resis_pri | 84.1976
secondary cable AWG | 24 | Area | 0.205 | mm^2 | Diameter | 0.51054 | mm | Parallel | 2 | resis_sec | 84.1976
Winding Area | 13.12 | mm^2
Fill factor, Kcu | 0.03508
MLT | 58.718
R_pri | 0.002472 | 2.472 | mOhm
R_sec | 0.039551 | 39.5513 | mOhm

## AWG
G gauge | Conductor | Conductor | Conductor cross section in mm2 | Ohms per 1000 ft. | Ohms per km | Maximum amps for chassis wiring | Maximum amps for | Maximum frequency for | Breaking force Soft Annealed Cu 37000 PSI
| Diameter Inches | Diameter mm |  |  |  |  | power transmission | 100% skin depth for solid conductor copper
0 | 0.46 | 11.684 | 107 | 0.049 | 0.16072 | 380 | 302 | 125 Hz | 6120 lbs
0 | 0.4096 | 10.4038 | 84.9 | 0.0618 | 0.2027 | 328 | 239 | 160 Hz | 4860 lbs
0 | 0.3648 | 9.2659 | 67.4 | 0.0779 | 0.25551 | 283 | 190 | 200 Hz | 3860 lbs
0 | 0.3249 | 8.2525 | 53.5 | 0.0983 | 0.32242 | 245 | 150 | 250 Hz | 3060 lbs
1 | 0.2893 | 7.3482 | 42.4 | 0.1239 | 0.40639 | 211 | 119 | 325 Hz | 2430 lbs
2 | 0.2576 | 6.543 | 33.6 | 0.1563 | 0.51266 | 181 | 94 | 410 Hz | 1930 lbs
3 | 0.2294 | 5.8268 | 26.7 | 0.197 | 0.64616 | 158 | 75 | 500 Hz | 1530 lbs
4 | 0.2043 | 5.1892 | 21.1 | 0.2485 | 0.81508 | 135 | 60 | 650 Hz | 1210 lbs
5 | 0.1819 | 4.6203 | 16.8 | 0.3133 | 1.0276 | 118 | 47 | 810 Hz | 960 lbs
6 | 0.162 | 4.1148 | 13.3 | 0.3951 | 1.2959 | 101 | 37 | 1100 Hz | 760 lbs
7 | 0.1443 | 3.6652 | 10.6 | 0.4982 | 1.6341 | 89 | 30 | 1300 Hz | 605 lbs
8 | 0.1285 | 3.2639 | 8.37 | 0.6282 | 2.0605 | 73 | 24 | 1650 Hz | 480 lbs
9 | 0.1144 | 2.9058 | 6.63 | 0.7921 | 2.5981 | 64 | 19 | 2050 Hz | 380 lbs
10 | 0.1019 | 2.5883 | 5.26 | 0.9989 | 3.2764 | 55 | 15 | 2600 Hz | 314 lbs
11 | 0.0907 | 2.3038 | 4.17 | 1.26 | 4.1328 | 47 | 12 | 3200 Hz | 249 lbs
12 | 0.0808 | 2.0523 | 3.31 | 1.588 | 5.2086 | 41 | 9.3 | 4150 Hz | 197 lbs
13 | 0.072 | 1.8288 | 2.63 | 2.003 | 6.5698 | 35 | 7.4 | 5300 Hz | 150 lbs
14 | 0.0641 | 1.6281 | 2.08 | 2.525 | 8.282 | 32 | 5.9 | 6700 Hz | 119 lbs
15 | 0.0571 | 1.4503 | 1.65 | 3.184 | 10.4435 | 28 | 4.7 | 8250 Hz | 94 lbs
16 | 0.0508 | 1.2903 | 1.31 | 4.016 | 13.1725 | 22 | 3.7 | 11 k Hz | 75 lbs
17 | 0.0453 | 1.1506 | 1.04 | 5.064 | 16.6099 | 19 | 2.9 | 13 k Hz | 59 lbs
18 | 0.0403 | 1.0236 | 0.823 | 6.385 | 20.9428 | 16 | 2.3 | 17 kHz | 47 lbs
19 | 0.0359 | 0.91186 | 0.653 | 8.051 | 26.4073 | 14 | 1.8 | 21 kHz | 37 lbs
20 | 0.032 | 0.8128 | 0.519 | 10.15 | 33.292 | 11 | 1.5 | 27 kHz | 29 lbs
21 | 0.0285 | 0.7239 | 0.412 | 12.8 | 41.984 | 9 | 1.2 | 33 kHz | 23 lbs
22 | 0.0253 | 0.64516 | 0.327 | 16.14 | 52.9392 | 7 | 0.92 | 42 kHz | 18 lbs
23 | 0.0226 | 0.57404 | 0.259 | 20.36 | 66.7808 | 4.7 | 0.729 | 53 kHz | 14.5 lbs
24 | 0.0201 | 0.51054 | 0.205 | 25.67 | 84.1976 | 3.5 | 0.577 | 68 kHz | 11.5 lbs
25 | 0.0179 | 0.45466 | 0.162 | 32.37 | 106.1736 | 2.7 | 0.457 | 85 kHz | 9 lbs
26 | 0.0159 | 0.40386 | 0.128 | 40.81 | 133.8568 | 2.2 | 0.361 | 107 kHz | 7.2 lbs
27 | 0.0142 | 0.36068 | 0.102 | 51.47 | 168.8216 | 1.7 | 0.288 | 130 kHz | 5.5 lbs
28 | 0.0126 | 0.32004 | 0.08 | 64.9 | 212.872 | 1.4 | 0.226 | 170 kHz | 4.5 lbs
29 | 0.0113 | 0.28702 | 0.0647 | 81.83 | 268.4024 | 1.2 | 0.182 | 210 kHz | 3.6 lbs
30 | 0.01 | 0.254 | 0.0507 | 103.2 | 338.496 | 0.86 | 0.142 | 270 kHz | 2.75 lbs
31 | 0.0089 | 0.22606 | 0.0401 | 130.1 | 426.728 | 0.7 | 0.113 | 340 kHz | 2.25 lbs
32 | 0.008 | 0.2032 | 0.0324 | 164.1 | 538.248 | 0.53 | 0.091 | 430 kHz | 1.8 lbs
Metric 2.0 | 0.00787 | 0.2 | 0.0314 | 169.39 | 555.61 | 0.51 | 0.088 | 440 kHz